## Sheet1 - Table 1
Hex Cap Screws |  |  |  |  | Hex Flange Bolts |  |  | Socket Head Cap Screws |  |  | Flat Countersunk Head Sockets |  | Button Head Sockets |  |  | Structural Bolts A325 |  | TC Bolts |  |  | B7/B7M/L7/L7M Stud Bolts |  | L7/L7M Sockets and 12 Point Bolts |  |  | B16 Hex Key Drive Studs |  | Wheel Bolt
SAE J429 / ASME B18.2.1 |  |  |  |  | SAE J429 / ASME B18.2.1 |  |  | ASTM A574 / ASME B18.3 |  |  | ASTM F835 / ASME B18.3 |  | ASTM F835 / ASME B18.3 |  |  | ASTM F3125 / ASME B18.2.6 |  | ASTM A490 / ASME B18.2.6 |  |  | ASTM A193 / ASTM A320 |  | ASTM A320 |  |  | ASTM A193 |  | Spec
Dia Length Range |  |  | Dia Length Range |  | Dia | Length Range | Latest length range | Dia | Length Range | Latest length range | Dia | Length Range | Dia | Length Range |  | Dia | Length Range | Dia | Length Range | Latest length range | Dia | Length Range | Dia | Length Range | Length we can make | Dia | Length Range | Dia | Length
1/4 | 1/2 - 5 |  |  |  | 0.25 | 1/2 - 3 |  | #8 | 5/16 - 2 |  | 1/4 | 1/2 -- 2 | 1/4 | 3/8 -- 2 |  | 1/2 | 1 - 10 | 5/8 | 2-6 |  | 1/2 | 2-157inch | 5/8 | by customer request |  | per customer request |  | per customer request
5/16 | 1/2 - 6 |  |  |  | 0.3125 | 1/2 - 4 |  | #10 | 3/8 - 2 |  | 5/16 | 5/8 -- 3 | 5/16 | 1/2 -- 2 |  | 5/8 | 1-1/4 - 10 | 3/4 | 2-6 |  | 5/8 | 2-1/4 -157 | 3/4 | by customer request
3/8 | 1/2 - 8 |  |  |  | 0.375 | 3/4--6 | 3/4--6 | 1/4 | 3/8 - 4 |  | 3/8 | 3/4 -- 3-1/2 | 3/8 | 5/8 -- 2-1/2 |  | 3/4 | 1-1/4 - 10 | 7/8 | 2-6 |  | 3/4 | 2-1/4 -157 | 1 | 2-1/2 - 24 | 2-1/2-24(hot forging)
7/16 | 3/4 - 6 |  |  |  | 0.4375 | 7/8 - 6 |  | 5/16 | 1/2 - 4 |  | 7/16 | 1 -- 3-1/2 | 7/16 | 7/8 -- 3 |  | 7/8 | 1-3/4 - 10 | 1 | 2-1/4 - 10 |  | 7/8 | 2-1/2 -157 | 1-1/4 | 3 - 24 | 3.-24(hot forging)
1/2 | 3/4 - 10 |  |  |  | 0.5 | 7/8 - 6 |  | 3/8 | 5/8 - 7-1/2 - 10 |  | 1/2 | 1 -- 4 | 1/2 | 7/8 -- 3 |  | 1 | 2 - 10 | 1-1/8 | 2-1/4 - 10 | 2-1/2 - 10 | 1 | 2-3/4 -157 | 1-1/2 | 3 - 24 | 3.-24(hot forging)
9/16 | 1 - 10 |  |  |  | 0.5625 | 1-1/4 - 6 |  | 7/16 | 3/4 - 7-1/2 - 10 |  | 5/8 | 1-1/4 - 5 | 5/8 | 1 -- 3 |  | 1-1/8 | 2-1/2 - 10 |  |  |  | 1-1/8 | 3 -157 | 1-3/4 | 3 - 24 | 3.-24(hot forging)
5/8 | 1 - 20 |  |  |  | 0.625 | 1-1/4 - 6 |  | 1/2 | 3/4 - 7-1/2 - 10 |  | 3/4 | 1-1/2 - 6 |  |  |  | 1-1/4 | 3 - 10 |  |  |  | 1-1/4 | 3-1/4 -157
3/4 | 1-1/4 - 20 | 1-1/2 - 20 |  |  | 0.75 | 1-1/2 - 7-1/2 | 1-1/2 - 7-1/2 | 5/8 | 1 - 6 | [6 empty] | 1-3/8 | 3 - 10 |  |  |  | 1-3/8 | 3-1/2 -157
7/8 | 1-1/2 - 20 | 2. - 20 | [5 empty] | 3/4 | 1-1/4 - 7-1/2(cold),7-1/2< -15 (Hot) | 1-1/4 - 7-1/2(cold forging),7-1/2< -15 (Hot forging) | [5 empty] | 1-1/2 | 3 - 10 |  |  |  | 1-1/2 | 3-3/4 -157
1 | 1-3/4 - 20 | 2. - 20 | [5 empty] | 7/8 | 2 --9-1/2(cold),9-1/2<-15 (Hot) | 2 --9-1/2(cold forging),9-1/2<-15 (Hot forging) | [10 empty] | 1-3/4 | 4-1/4 -157
1-1/8 | 2-1/2 - 20 | [6 empty] | 1 | 2 --9-1/2(cold),9-1/2< -15 (Hot) | 2 --9-1/2(cold forging),9-1/2< -15 (Hot forging) | [10 empty] | 1-7/8 | 4-1/2 -157
1-1/4 | 2-1/2 - 20 | 3. - 20 | [5 empty] | 1-1/8 | 2-1/2 - 15 | 3 --15 | [10 empty] | 2 | 5 -157
1-1/2 | 3 - 20 | [6 empty] | 1-1/4 | 2-3/4 - 15 | 3 --15 | [10 empty] | 2-1/4 | 5-1/2 -157
1-3/4 | 3 - 20 | [6 empty] | 1-3/8 | 2-3/4 - 15 | 3 --15 | [10 empty] | 2-1/2 | 6-157
[8 empty] | 1-1/2 | 3 - 15 | [11 empty] | 2-3/4 | 6-1/2 -157
[21 empty] | 3 | 7-157
[21 empty] | 3-1/4 | 7-1/2 -157
METRIC |  | METRIC | METRIC |  | METRIC |  | METRIC | METRIC |  | METRIC | METRIC |  | METRIC |  | METRIC | METRIC |  | METRIC |  | METRIC | METRIC |  | METRIC |  |  | METRIC |  | METRIC
DIN 933 / ISO 4017 |  |  | DIN 931 / ISO 4014 |  | DIN 6921 |  |  | DIN 912 / ISO 4762 |  |  | DIN 7991 / ISO 10642 |  | ISO 7380
M4 | 8~50 |  | M4 | 25~50 | M5 | 12-70 |  | M3 | 6-40 |  | M4 | 10-40 | M4 | 8-40 |  | M12 | 40~200-300 |  |  |  | M12 | 1.75 - 50 | per customer request |  |  | per customer request |  | per customer request
M5 | 8~60 |  | M5 | 25~60 | M6 | 12-70 |  | M4 | 6-60 |  | M5 | 10-50 | M5 | 8-50 |  | M14 | 45~130-300 |  |  |  | M14 | 2 - 50
M6 | 8~60-100 |  | M6 | 25~60~100 | M8 | 12-100 |  | M5 | 8-100 |  | M6 | 12-100 | M6 | 8-50 |  | M16 | 50~150-300-450 |  |  |  | M16 | 2 - 50
M7 | 10~60 |  | M7 | 30~60 | M10 | 20-150 |  | M6 | 8-100 |  | M8 | 16-100 | M8 | 10-50 |  | M18 | 55~150-450 |  |  |  | M20 | 2.5 - 60
M8 | 10~150 |  | M8 | 30~150 | M12 | 20-150 |  | M8 | 10-200 |  | M10 | 20-70 | M10 | 16-70 |  | M20 | 60~160-450 |  |  |  | M22 | 2.5 - 65
M10 | 16~150~160 |  | M10 | 35~150-180 | M14 | 30-150 |  | M10 | 5-200-300 |  | M12 | 25-100 | M12 | 20-80 |  | M22 | 65~150-450 |  |  |  | M24 | 3 - 70
M12 | 20~150~180 |  | M12 | 40~200-300 | M16 | 30-150 |  | M12 | 20-200-300 |  | M14 | 35-150 | M16 | 25-100 |  | M24 | 70~150-450 |  |  |  | M27 | 3 - 75
M14 | 25~120~180 |  | M14 | 45~130-300 | M20 | 45-200 |  | M14 | 25-200 |  | M16 | 35-150 |  |  |  | M27 | 70~450 |  |  |  | M30 | 3.5 - 80
M16 | 25~130~180~250 |  | M16 | 50~150-300-450 |  |  |  | M16 | 25-200 |  | M18 | 40-150 |  |  |  | M30 | 80~450 |  |  |  | M36 | 4 - 90
M18 | 30~120~250 |  | M18 | 55~150-450 |  |  |  | M18 | 30-200 |  | M20 | 40-150 |  |  |  | M36 | 100~450 |  |  |  | M42 | 4.5 - 100
M20 | 30~130~250 |  | M20 | 60~160-450 |  |  |  | M20 | 30-200 | [11 empty] | M48 | 5 - 110
M22 | 40~150~250 |  | M22 | 65~150-450 |  |  |  | M22 | 50-250 | [11 empty] | M56 | 5.5 - 130
M24 | 50~150~250 |  | M24 | 70~150-450 |  |  |  | M24 | 50-250 | [11 empty] | M64 | 6 - 150
M27 | 50~300 |  | M27 | 70~450 |  |  |  | M27 | 60-400
M30 | 50~300 |  | M30 | 80~450 |  |  |  | M30 | 70-400
M36 | 60~300 |  | M36 | 100~450 |  |  |  | M33 | 70-400
[8 empty] | M36 | 70-400
[8 empty] | M42 | 90-300
Note on V18: Ruth Dowling Coffman: L7/M stop at 2-1/2